## 1)General Info
General Information
This report shall be completed by the Qualified Net Zero Energy Advisor.
Net Zero Home |  | NET ZERO HOMES
1 HOT2000 file modelled WITH the renewable energy system to 0 GJ
Completed Project Registration Workbook (xls)
Net Zero Ready Home |  | BUILDING ENVELOPE
1 HOT2000 file modelled WITH the renewable energy system to 0 GJ
1 HOT2000 file modelled WITHOUT the renewable energy system
Completed Project Registration Workbook (xls)
Photovoltaic System Design (recommended)
Site Information |  | NET ZERO HOMES
NZ/r Label Number:
ERS File Number:
Site Address:
City:
Province/Territory:
Program Version:
| Lot type: |  |  | Greenfield: | Infill:
Participant Information |  | NET ZERO HOMES
Builder
Company:
Energy Advisor
Name:
Email Address:
Phone Number:
Service Organization
Company:
All of the Program Requirements documents (Administrative and Technical) can be found here:
http://www.chba.ca/NZProgramRequirements

## 2)Technical Info
| Technical Information |  | Building Envelope - Space heating energy consumption |  |  | Space Cooling
| This report shall be completed by the Qualified Net Zero Energy Advisor. |  | Do not complete this section if compliance is achieved using gross space heat loss. This worksheet will help you determine if your proposed design meets the building envelope performance target of 33% better than code - using annual space heating energy consumption. For guidance see Section 5.0: Modelling Guidelines within the CHBA Net Zero Technical Procedures Guidebook. |  |  | This worksheet will help you determine if your design requires mechanical space cooling to qualify as a Net Zero Home. To complete this step, add a space cooling system to your model. Run a full house report under standard operating conditions. If an air source heat pump(ASHP) is installed input N/A in each box as the space cooling calculation would not be required.
General
Energy Monitoring Device
Make:
Model:
| The inputs below will be auto-filled |  | Building Envelope |  |  | Space Cooling
| % Better than Reference - Envelope |  | NRCan Reference house: Energy consumption summary report |  |  | House Size
| Percentage: | -- | ERS Reference house | Value |  | Building parameters summary | Value
|  |  | a) Estimated space heating energy consumption |  | MJ | House volume |  | m³
Space Cooling Threshold
|  | N/A | Annual space heating summary |  |  | Space Cooling Loads
|  |  | Space heating system load | Value |  | Hot2000 report parameter | Value
|  |  | a) ERS Reference house |  | MJ | Total annual sensible Load |  | MJ
|  |  | b) Proposed house with standard operating conditions |  | MJ | Total annual latent Load |  | MJ
[6 empty] | Total space cooling load | 0 | MJ
Building Envelope Performance Target
|  |  | Reference house space heating energy consumption | 0 | MJ | Space Cooling Requirement
|  |  | Space heating performance target | 0 | MJ | Estimated space cooling load | N/A | MJ/m³
|  |  | Estimated house energy consumption w/ reference HVAC | -- | MJ
|  |  | % improvement over code reference house | --

## 3)PV Commissioning Report
Photovoltaic (PV) System Commissioning Report
This commissioning report shall be completed by the installer of the PV system. A copy shall be provided to the customer as part of the system documentation. Refer to the NRCan PV Ready Guidelines for the design of the system.
Documentation
The system documentation should include, as a minimum, the following elements:
As-built system drawings and specification sheets of all system components from suppliers/manufacturers
Operations manuals of all system components from suppliers/manufacturers
Verification of proper system installation, performance and operation (via tests & photos)
Grid connection confirmation
The installation is under warranty, including installer's workmanship and performance warranty
Training/orientation to owner on basic system operation, typically at pre-delivery inspection
PV System Details
PV module make | Module nameplate rating | Number of PV modules
Roof Mount | Wall Mount | Ground Mount
Make/model of other major system components (i.e. inverter)
Horizontal tilt angle and azimuth (direction) of PV system on all planes
System Peak DC Watts (as designed) - the product of the nameplate PV module rating and the total number of PV modules
System Operational DC Voltage (as designed) - the input DC voltage rating of the inverter
System Open Circuit DC Voltage (as designed) - the PV module open circuit voltage rating and the number of PV modules connected
System Short Circuit DC Current - the nameplate PV module short circuit rating and the number of PV modules in the array
Energy monitoring device make/model - real time energy consumption/generation information must be available to occupants
Shut off/disconnect switch is clearly marked and visible - note location
Array Tests
Solar conditions at time of the array tests (i.e. irradiance and temperature)
Measure the open circuit voltage of each PV string of PV modules in series before they are interconnected and record
Record the system DC Voltage - at string level or array level
Record the system DC Current - if not available specify N/A
Record the grid Voltage
Record the system VAC - the Voltage between the inverter and the meter
Record the system PAC - the energy the system is generating at one point in time (in Watts)
Declaration, Name & Signature
I hereby confirm that the PV system on this house has been installed and commissioned according to the details included in this report.
Net Zero Home Address, City, Province, Postal Code
Name |  | Signature
Company Name |  | Date of Commissioning (yy-mm-dd)

## 4)NRCan PV Ready Checklist
NRCan PV Ready Guidelines (pdf) can be found at:
http://www.chba.ca/NZProgramRequirements
V. PHOTOVOLTAIC (PV) READY CHECKLIST AND BUILDER’S DECLARATION
V. PHOTOVOLTAIC (PV) READY CHECKLIST AND BUILDER’S DECLARATION
Each of the following specifications shall be completed by the builder in accordance with Section II of the Photovoltaic (PV) Ready Guidelines.
| 1. On the Roof |  | Completed
Roof orientation and mounting angles:
Area 1:________azimuth (degrees)________slope (degrees) or pitch (rise:run)
Area 2 (as required):________azimuth (degrees)________slope (degrees) or pitch (rise:run)
Area 3 (as required):________azimuth (degrees)________slope (degrees) or pitch (rise:run)
Unobstructed, unshaded roof space for PV system:
Area 1:________m2 or ft2(circle one) Area 2 (as required):________m2 or ft2(circle one)
Area 3 (as required):________m2 or ft2(circle one) Total Area:________m2 or ft2(circle one)
Consulted with municipality to determine needs for ridge setbacks and / or pathway access
Roof structure designed and constructed with Solar-Ready TrussesTM or equivalent and roof structure design will support additional loads of at least 0.17kPa or 3.5psf associated with PV system
2. PV Conduit and Utility Connection Conduits
Minimum one PV conduit, sized 2.5 cm (1") if metallic or 5.1 cm (2") if non-metallic, run from the attic or roof to the electrical panel location
Two utility connection conduits, sized 3.2 cm (1 1/4") run from the indoor electrical panel to the outdoor utility meter and back
3. Installation and Termination of PV conduit and Utility Connection Conduits
PV conduit installed entirely within the building envelope (except for section terminating above the roof if applicable)
PV conduit with bends / elbows greater than 45 degrees requires pull-rope installed; Check if pull-rope installed
Electrical panel termination workspace provided, conduit sealed and capped
Check one: Attic termination workspace provided, conduit sealed and capped
OR
Roof termination workspace provided, conduit sealed, flashed and capped
Utility connection conduits capped and sealed.
4. Space / Electrical Panel Rating / Breaker Slot / Network Communications
Designated wall space near electrical panel provided for PV hardware
Electrical panel will accommodate a PV supply breaker rated up to______Amperes in net-metering configuration
Available double pole slot at bottom of electrical panel for PV breaker
Wired network communications available: Check if network jack provided at designated PV wall space
5. Code Compliance
Electrical Safety Code and Building Code inspections passed
6. Identification of Components
Copies of the PV Ready documentation have been included in the home-buyer's information package, filed with the local building permits office, and affixed to the designated PV wall space on-site.
7. Declaration, Name & Signature
I hereby confirm that the PV Ready upgrades have been installed in this house according to Section II of NRCan's Photovoltaic Ready Guidelines
| Home Address | City, Province, Postal Code
| Name | Signature
| Company Name | Date (yyyy-mm-dd)

## 5)G-Mount PV Ready Checklist
GROUND MOUNTED PHOTOVOLTAIC (PV) READY CHECKLIST
Each of the following specifications shall be completed by the builder.
| 1. PV Array site | Completed
Array orientation and mounting angle:
Array 1:________azimuth (degrees)________slope (degrees) or pitch (rise:run)
Unobstructed, unshaded ground space for PV system:
Area 1:________m2 or ft2(circle one)
Consulted with municipality to determine requirement for ground mounted array
2. Installation and Termination of PV conduit and Utility Connection Conduits
Two utility connection conduits, sized 3.2 cm (1 1/4") run from the indoor electrical panel to the outdoor utility meter and back
Check one of the following: Minimum one PV conduit or sleeve
OPTION 1: PV conduit sleeve installed through building envelope, 10 cm (4") non-metallic, caulked, sealed, capped on both ends, stuffed with temporary insulation that is easily removable, and ready to facilitate installation of future PV conduit (as per PV design). This conduit sleeve shall be visible from the main electrical panel inside the house, and from the electrical meter outside of the house
OPTION 2: PV conduit installed through building envelope, sized 2.5 cm (1") if metallic or 5.1 cm (2") if non-metallic, caulked, sealed, terminated at appropriately rated pull-boxes for future connection to future solar system (outside) complete with metering, and to inverters etc. inside
PV conduit with bends / elbows greater than 45 degrees requires pull-rope installed; Check if pull-rope installed
Workspace is provided around the electrical panel sufficient to accommodate future installation of solar equipment.
3. Space / Electrical Panel Rating / Breaker Slot / Network Communications
Designated space either near the electrical panel or at the array site is provided for PV hardware and electrical connections
Electrical panel will accommodate a PV supply breaker rated up to______Amperes in net-metering configuration
Available double pole slot at bottom of electrical panel for PV breaker
4. Code Compliance
Electrical Safety Code and Building Code inspections passed
5. Identification of Components
Copies of the PV Ready documentation have been included in the home-buyer's information package, filed with the local building permits office, and affixed to the designated PV wall space on-site.
6. Declaration, Name & Signature
| Home Address: | City, Province, Postal Code:
| Name: | Signature:
| Company Name: | Date (yyyy-mm-dd):

## 6)Verification Checklist
Technical Requirements Verification Checklist
This checklist shall be filled out upon completion of each Net Zero or Net Zero Ready Home by The Qualified Net Zero Energy Advisor with the Qualified Net Zero Builder.
Home Address:
2.1 | Compliance with Building Codes and Regulations | Builder | EA | N/A
2.1.1 | Comply with local building code or regulation.
2.1.2 | Comply with the technical requirements of Canada's Energy Efficiency Regulations for regulated products.
2.1.3 | Equipment and Technologies are commercially available, meet applicable North American Standards, and are suitable for the intended application.
2.2 | Proposed House
2.2.2 | The builing envelope efficiency target is met using either gross space heat loss or annual space heating energy consumption as specified in Section 2.2.2.
2.2.3 | The space cooling threshold is calculated, and if cooling load exceeds threshold, space cooling energy consumption is included in total annual energy consumption (if an ASHP is used, check "N/A").
2.2.4 | When modelled with renewables, net energy consumption of the proposed house is not greater than 0 GJ.
2.4 | Energy Modelling
2.4.1 | 0 GJ rating shall be achieved using modelling methods and calculations in conformance with ERS v15, using HOT2000 v11.
2.5 | Renewable and Energy Production Systems
2.5.2 | Renewable energy generation technologies used comply with the current and applicable version of the relevant industry standard.
2.5.3 | Inverters and controllers comply with the current and applicable version of the relevant industry standard.
2.5.4 | Electrical energy monitoring system is installed as described in Section 2.5.4.
2.5.5 | Solar domestic hot water systems comply with the current and applicable version of the relevant industry standard.
2.6 | Indoor Air Quality (IAQ)
2.6.1 | The requirements of the CHBA Net Zero Home Labelling Program IAQ Checklist are met.
3.2 | Airtightness
3.2.1 | Whole house air leakage is less than or equal to one of the airtightness targets specified in Table 3
3.3 | Opaque Assemblies
3.3.1 | Effective thermal resistance of opaque assemblies are not less than those specified in Table 4.
3.3.2 | Eligible insulation materials conform with the requirements listed in Section 3.3.2.
3.3.3 | Wall and floor assemblies below or in contact with the ground meet the requirements in Section 3.3.3.
3.3.4 | Thermal resistance in ceilings below attics under sloped roofs is continuous to the outermost edge of the exterior wall excluding the extent imposed by the roof slope and minimum venting clearance.
3.3.5 | Rim joists have a thermal resistance not less than that of walls above grade.
3.4 | Fenestration and Doors
3.4.1 | Fenestration systems are ENERGY STAR certified, or comply with CAN/CSA-A440.2-14/A440.3-14, or comply with both National Fenestration Rating Council’s NRFC 100 and NRFC 200 (except as provided in Section 3.4.1.2). Fenestration systems are constructed with minimum: double glazed low-e glass, inert gas-fill, insulated spacers, and a thermal brake or sash where it is metal.
3.4.2 | Exterior door systems are ENERGY STAR certified, or have a U-value which meets or exceeds the minimum energy efficiency requirements of "ENERGY STAR® Technical Specification for Residential Windows, Doors, and Skylights Sold in Canada Version 5.0 - January 1, 2020" (except as provided in Section 3.4.2).
4.1 | Mechanical and Electrical Systems
4.1.2 | Electrical base loads (Lighting & appliances) are accounted for and off-set as described in Section 4.1.2.
4.1.3 | Natural gas-fired and propane-fired equipment are equipped with electronic ignition and are independently vented with a sealed vent connected to either a direct-vent system or mechanically-vented system, unless otherwise permitted in Section 4.3.
4.1.4 | Oil-fired stoves, fireplaces and water heaters comply with the most current and relevant industry standards (CAN/CSA/ULC) and with local code requirements. Oil-fired stoves, fireplaces and water heaters are of either type: direct-vent system, forced-draft system, or terminally mounted induced-draft power venter.
4.1.5 | Combustion air supply ducts and damper systems serve no more than one piece of equipment. Combustion air supply for space or water heating equipment terminating in conditioned space is equipped with an approved device to control unintended air leakage.
4.1.6 | Unvented fuel-fired appliances are not permitted as described in Section 4.1.6.
4.2 | Heating and Cooling Systems
4.2.1 | Space heating and space cooling systems are sized in accordance with CSA F280-12. Calculations are preformed outside of HOT2000.
4.2.2 | Hydronic heating systems comply with CAN/CSA B214-16.
4.2.3 | Air-source heat pumps shall be of the type regulated under Canada's Energy Efficiency Regulations.
4.2.4 | Ground or water source energy systems comply with ANSI/CSA C448 SERIES-16.
4.2.5 | Natural gas and propane fireplaces are direct-vent (sealed) and pilot-on-demand without a standing pilot light.
4.3 | Systems Providing both Space and Water Heating
4.3.1 | Combined space and water heating systems are of the condensing type and comply with CSA P.911.
4.3.2 | Integrated Mechanical Systems are of the condensing type and comply with CSA P.10-07.
4.4 | Solid Fuel Burning Appliances
Solid fuel burning appliances comply with the requirements of Section 4.4.
4.5 | Domestic Hot Water Systems
4.5.1 | Gas-fired instantaneous water heaters are certified to CAN/CSA P.7-10 (R2015).
4.6 | Water Heating Energy Conservation
4.6.1 | Drain water heat recovery units conform to CSA B55.2-15 and the minimum efficiency is in conformance with CSA B55.1-15.
4.7 | Ventilation Systems
4.7.2 | The principle ventilation capacity is achieved through either a heat recovery ventilator (HRV) energy recovery ventilator (ERV) or integrated mechanical system (IMS).
4.7.3 | Ventilation systems are designed in accordance with 4.7.3.
4.7.4 | HRV's and ERV's shall be of the type that is regulated under Canada's Energy Efficiency Regulations or ENERGY STAR certified. Integrated HRV air handlers shall be tested to Section 8 of CSA P.10-07(R2012) and have a defrost mechanism.
4.8 | Air Distribution Systems
Air distributions Systems comply with the requirements of Section 4.8.

## 7)IAQ Checklist
Indoor Air Quality Checklist
This checklist shall be filled out upon completion of each Net Zero or Net Zero Ready Home by the Qualified Net Zero Builder/Renovator with the Qualified Net Zero Energy Advisor. As per the Qualified Net Zero Participant Agreement and Attestations, each participant must attest that the homes they submit for labelling meet all of the Program Requirements. Additional detail for each IAQ measure can be found in the notes in column A.
Home Address:
Verify completion of all Mandatory IAQ Requirements.
| Mandatory IAQ Requirements |  | Builder/Renovator | EA
Section 3.2 | The whole house air leakage is ≤ 1.5 ACH@50pa for detached homes and ≤ 2.0 ACH@50pa for attached homes or meets or exceeds one of the other appliable targets specified in Table 3 of the Technical Requirements.
Section 3.3 | Slab insulation is installed. Comply with section 3.3.1 of the Technical Requirements. (renovation exemption)
Section 4.4 | Unvented fuel-fired combustion appliances are not installed in the home (except for natural gas and propane cooking appliances).
Section 4.7 | An active Heat Recovery Ventilator (HRV) or Energy Recovery Ventilator (ERV) with balanced ventilation is installed.
Section 4.8 | Ducts shall be sufficiently sealed as described in the Technical Requirements. (renovation exemption)
Air filters with a minimum MERV 8 or higher on all recirculating space conditioning systems.
Newly applied interior paints and painting finishes are low-VOC or no-VOC emitting products.
Select an additional 6 points from the Optional Picklist below.
Note: Net Zero and Net Zero Ready Renovations using an entirely exterior approach are only required to meet the Mandatory IAQ requirements shown above.
| Optional Picklist |  | Builder/Renovator | EA
1.1 | Site-applied interior adhesives and sealants are low-VOC or no-VOC emitting products. | (1 point)
1.2 | Natural interior paints or coatings are used. | (1 point)
1.3 | Wood sheeting products used within the building envelope (e.g.: sub-flooring) are certified UF free. | (1 point)
1.4 | Insulation is low-VOC, non-emitting, or exterior to the vapour barrier. | (1 point)
1.5 | No carpeting is installed, or carpeting is certified Green Label Plus by the Carpet and Rug Institute (CRI). | (1 point)
1.6 | Hard surface flooring is factory finished and low-VOC or non-emitting. | (1 point)
1.7 | Gypsum boards are low-VOC or no-VOC emitting products. | (1 point)
1.8 | No combustion-based cooking appliances installed in the home. | (1 point)
1.9 | No natural gas, propane, or wood fireplaces installed in the home. | (1 point)
1.1 | During construction all ducts and vents are sealed. | (½ point)
1.11 | Following construction all ducts and vents are vacuumed (including fan blades). | (½ point)
2.1 | Circulated/ventilated air is filtered to minimum MERV 10 (1 point), MERV 13 (2 points), or HEPA (3 points). | (1,2 or 3 points)
2.2 | ENERGY STAR certified air purifier with a minimum Clean Air Delivery Rate of 100 cfm. When unit(s) are sized for less than 50% of the home (1 point) and when sized for greater than 50% of the home (2 points). | (1 or 2 points)
3.1 | Supply air flow rates are 3rd party tested and verified. (Includes both ventilation and space conditioning) | (2 points)
3.2 | ENERGY STAR certified kitchen range hood and < 300 cfm. | (½ point)
3.3 | Multi Zoning of HVAC systems installed. | (1 point)
4.1 | Permanent dehumidification installed in HVAC system (ERV is not acceptable). | (2 points)
4.2 | Energy Recovery Ventilator (ERV) is installed. | (1 point)
4.3 | ENERGY STAR certified stand-alone dehumidification system provided to occupant. | (1 point)
5.1 | Passive (0-1 point) or active (1-2 points) radon mitigation system is installed. See note. | (1 or 2 points)
6.1 | Constant Indoor air quality monitoring that is connected to ventilation controls. | (1 point)
Note on A9: Reducing air leakage is not only an opportunity for reducing energy consumption, it is also important for improving indoor air quality. Building a sufficiently airtight building envelope reduces the ability for contaminants to infiltrate the building and allows mechanical ventilation to better filter and remove contaminants.
Note on A11: Slab insulation reduces the downward heat transfer which not only saves energy but also provides a more comfortable, consistent, indoor environment for the occupant. Slab insulation also reduces the risk of exposure to radon (if present), protects against moisture ingress, and the corresponding risk of mold.
Note on A12: Unvented combustion appliances can release harmful air contaminants into the home. It is required that all combustion appliances be properly sealed and vented as described in the Technical Requirements. Natural gas and propane cooking appliances, where provision is made to exhaust the products of combustion to the outdoors, are exempt from this requirement. With that said, it is recommended to consider either an induction or electric range to further reduce the potential for combustion spillage into the home. Optional credit is available below for builders/renovators that do not install natural gas or propane cooking appliances. Comply with section 4.4 of the Technical Requirements.
Note on A13: HRV’s and ERV’s provide consistent mechanical ventilation to the home that includes fresh air to the home while exhausting stale air. Including balanced mechanical ventilation is especially important when homes are extremely airtight. Comply with section 4.7 of the Technical Requirements.
Note on A14: A well designed and properly sealed duct system can make a home more energy efficient, more comfortable and improve air quality. Sealing ducts can improve indoor air quality by reducing the risk of pollutants entering ducts and circulating through the home. Comply with section 4.8 of the Technical Requirements.
Note on A15: Filtering the air helps remove airborne contaminants and keeps the air handling system clean. Ductwork and central blowers are designed to account for the pressure drop across the filter. Filter housings must be airtight to prevent bypass or leakage. Non-ducted systems are exempt from this requirement.
Note on A16: At least 90% of the interior surface area covered by site-applied paints and finishes (eg. liquid coatings and varnishes) shall use low-VOC or no-VOC products certified by one of the following 3rd party standards or certifications: ECOLOGO, GREENGUARD, Green Seal, or Indoor Advantage.
Note on A22: At least 90% of site-applied interior adhesives and sealants are low-VOC or no-VOC products certified by one of the following 3rd-party standards or certifications: ECOLOGO, EU Ecolabel, Green Seal, GREENGUARD, GREENGUARD GOLD.
Note on A23: A minimum of 50% of the interior building area uses eco-friendly finishes incorporating natural materials such as milk, lime or mineral-based plasters and paints.
Note on A24: Use sheathing with no or low added formaldehyde (NAUF/LAF) (e.g.: OSB or plywood sheeting). Products are certified by one of the following 3rd-party standards or certifications, or be pre-finished off site: ECOLOGO, GREENGUARD, GREENGUARD GOLD, ANSI A208.1-1993 Table B, European standard E-1.
Note on A25: (a) 100% of all building insulation is exterior to the vapour barrier, or (b) Insulation is acting as a vapour barrier, or is installed within the vapour barrier, and is certified low-VOC by one of the following 3rd-party standards or certifications, or is a non-VOC emitting material: - Certified to GREENGUARD, GREENGUARD GOLD, or Indoor Advantage Gold; - Glass or mineral fiber insulation with formaldehyde-free binder (e.g.: no UF); - Sprayed or dense-packed cellulose insulation; - Recycled cotton, denim or wool batts.
Note on A26: Where carpeting is installed, carpet and carpet adhesives must use products labeled with, or otherwise documented as meeting, the Carpet and Rug Institute (CRI) Green Label Plus program criteria. For carpet cushion (e.g., padding), use only products certified to meet the CRI Green Label.
Note on A27: (a) Interior hard surface flooring materials, adhesives, and underlayments are low-VOC as certified by one of the following 3rd party programs: ECOLGO, FloorScore, GREENGUARD or GREENGUARD Gold, Indoor Advantage Gold, CRI Green Label Plus (adhesives), or (b) Are inherently non-emitting sources of VOCs such as stone, ceramic, glass or concrete.
Note on A28: At least 90% of interior gypsum board (drywall) is low-VOC or no-VOC certified by one of the following 3rd-party standards or certifications: ECOLOGO, GREENGUARD, GREENGUARD GOLD.
Note on A29: Gas burning stoves can emit a range of health-damaging pollutants, including particulate matter (PM), nitrogen dioxide (NO2), carbon monoxide (CO), and formaldehyde. Install an electric or induction range instead.
Note on A30: Even when sealed and direct vented to the levels outlined in the Technical Requirements, fireplaces in homes allow for the potential intrusion of harmful air contaminants.
Note on A31: During construction, debris often enters through the registers to collect in the ducting. Seal all opening to ductwork prior to construction. After all dust-producing construction activities are complete (e.g., drywall, trim carpentry, floor sanding), verify HVAC filters are new and clean.
Note on A32: Thoroughly vacuum out each opening prior to installing registers, grilles and diffusers. After all dust-producing construction activities are complete (e.g., drywall, trim carpentry, floor sanding), verify HVAC filters are new and clean.
Note on A33: Meet one of the following criteria: a) For fully ducted systems, filters should be at the central air handling system (e.g.: furnace); b) For non-ducted systems, filters should be at the main ventilator (e.g.: HRV / ERV). Filtering the air helps remove airborne contaminants and keeps the air handling system clean. Ductwork and central blower must be designed to account for the pressure drop across the filter. Filter housings must be airtight to prevent bypass or leakage. Homeowner should be made aware of the associated maintenance cost and schedule of utilizing higher performing MERV rated filters.
Note on A34: Air purifiers are used to reduce the presence of common indoor air pollutants including a wide variety of particulate matter and gaseous contaminants. Systems must be appropriately sized for the space within the home in which they are intended to service and must be provided by the builder/renovator at the conclusion of construction/renovation. Ensure that the occupant receives information about the system installed (including type, maintenance requirements, and the ideal maintenance schedule) so that they can properly maintain it. Devices that use the reactivity of ozone for cleaning air should not be used. Note: There are a variety of air cleaning technologies available on the market with some being far more effective than others. To learn more, see “Residential Air Cleaners, A Technical Summary” 3rd Edition by the US Environmental Protection Agency (EPA).
Note on A35: Have the measured space heating and cooling system fan airflow tested to confirm it is either within 10% of the installer’s measured fan airflow, or within 15% of design HVAC fan airflow. Have the total supply air-flow rates in each room tested using a flow hood with doors closed, or another acceptable method, per HRAI Residential Commissioning SAR-R8 Manual or equivalent. Supply air-flow rates must be within +/- 20% (or +/- 25 cfm or 11 lps) of calculated values from an appropriate duct design such as described in the HRAI “Residential Air System Design” or equivalent.
Note on A36: Exhausting too much air in a residential kitchen can depressurize a home, cause back-drafting in fireplaces or ventilation ducts, and waste energy. Builder/Renovators should ensure that range hoods are not oversized to avoid depressurizing the home. Builders/Renovators may consider installing a make up air system. Noise level is also a consideration when selecting a range hood. See the list of ENERGY STAR rated kitchen range hoods at www.energystar.gc.ca. Range hoods to be sized to fit over entire cooking surface and installed at recommended height.
Note on A37: Space conditioning systems that have more than one zone offer more precise control over the energy used to condition each zone within the space. Multi zoned space conditioning systems can improve both energy efficiency and indoor comfort of the home.
Note on A38: Maintaining a relative humidity level of 30-50% is important for both occupant comfort and health. Dehumidification helps to reduce the presence of bacteria & mold. ERVs are not accepted for this credit. These permanent dehumidification systems exceed the humidification control abilities of a standard ERV.
Note on A39: Balanced mechanical ventilation is a requirement of the Program in the form of either a Heat Recovery Ventilator (HRV) or an Energy Recovery Ventilator (ERV). ERVs provide the benefit of handling humidity. This optional credit is provided if an ERV is used for whole house mechanical ventilation.
Note on A40: Maintaining a relative humidity level of 30-50% is important for both occupant comfort and health. Dehumidification helps to reduce the presence of bacteria & mold. Stand-alone systems must be appropriately sized for the location of the home in which they are intended to service and must be provided by the builder/renovator at the conclusion of construction/renovation. See the list of ENERGY STAR dehumidifiers at www.energystar.gc.ca.
Note on A41: Where a full passive vertical radon stack or active soil depressurization system is installed following the best practice procedures described in the Canadian General Standards Board (CGSB) 149.11 “Radon control options for new construction in low-rise residential buildings”. These systems also improve the general air quality in basement storeys by helping to reduce entry of moisture and odours. Note: This credit is meant to apply when builders go beyond minimum code requirements. Therefore, this credit may not be available in regions where codes require an active soil depressurization system. In regions where codes require a passive system, one point can be earned by installing an active soil depressurization system.
Note on A42: Smart air quality monitoring controls constantly measures the air for contaminants such as volatile organic compounds (VOC), particulate matter (PM), carbon monoxide (CO), Formaldehyde etc. When conditions are measured as undesirable, the system either notifies the occupant or automatically makes adjustments to the ventilation and/or space conditioning system.